## RGBSVideo
	Red Keg Technologies RGB to Svideo adapter
	Released under the TAPR Open Hardware License (www.tapr.org/OHL)
Id	Designator	Package	Quantity	Designation	Mouser ref
2	J2	CUI_PJ-102A	1	PJ-102A	490-PJ-102A
4	C1,C2,C11	C_0805_2012Metric_Pad1.15x1.40mm_HandSolder	3	10uF	80-C0603C105M4V
5	C3,C4,C5,C6,C8,C10	C_0805_2012Metric_Pad1.15x1.40mm_HandSolder	6	0.1u	80-C0603C104M5R
7	C7	C_0805_2012Metric_Pad1.15x1.40mm_HandSolder	1	33 pF	603-C0603JRNPO9BN330
8	C9	C_0805_2012Metric_Pad1.15x1.40mm_HandSolder	1	39 pF	603-CC603JRNPO9BN390
21	C12	C_0805_2012Metric_Pad1.15x1.40mm_HandSolder	1	18 pF	963-TMK063CG180JT-F
10	FB1	BEADC1608X95N	1	BLM18AG102SZ1D	81-BLM18AG102SZ1D
11	IC1	SOT65P210X110-6N	1	74LVC2G04GW,125	771-74LVC2G04GW-G
12	J1	1523409	1	152-3409	152-3409
13	J3	PJRAN1X1U03AUX	1	PJRAN1X1U03AUX	502-PJRAN1X1U04AUX
14	R1,R2,R3	R_0805_2012Metric_Pad1.15x1.40mm_HandSolder	3	75	71-CRCW060375R0FKEAC
15	R4	R_0805_2012Metric_Pad1.15x1.40mm_HandSolder	1	1M	603-RC0603FR-071ML
16	R5	R_0805_2012Metric_Pad1.15x1.40mm_HandSolder	1	200	652-CR0603-FX2000ELF
17	R6,R7,R8	R_0805_2012Metric_Pad1.15x1.40mm_HandSolder	3	300	603-RC0603FR-07300RL
18	R9,R10,R11	R_0805_2012Metric_Pad1.15x1.40mm_HandSolder	3	374	603-RC0603FR-07374RL
19	U1	AD723ARUZ	1	AD723ARUZ	584-AD723ARUZ
20	Y1	Crystal_SMD_HC49-SD_HandSoldering	1	17.734 475 MHz 18 pF	695-HC49US-177-U
22	L1	L_0805_2012Metric_Pad1.15x1.40mm_HandSolder	1	68uH	963-LB2012T680K
24	J4	CUI_MD-40FC	1	MD-40FC	490-MD-40FC

	Total for 10	219.16